## Troubleshooting Knowledge
Doc_ID | Section_ID | Model | System | Symptom_or_Alert | Fault_Code | Possible_Cause | Inspection_Sequence | Recommended_Action | Escalation_Criteria | Safety_HITL_Note | Revision | Approval_Status | Data_Type
TSM-COOL-001 | COOL-01 | XYZ-20T | Engine Cooling | High coolant temperature / overheating | ENG-TEMP-HI | Cooling pack blocked by dust/debris | Confirm alert/context → inspect cooling pack → check airflow → verify coolant after safe cool-down → controlled re-test | Clean cooling pack using approved method; validate temperature trend | Persistent/repeated critical alert | Technician validation before return to service | R1 | Approved | Synthetic / Illustrative
TSM-COOL-001 | COOL-02 | XYZ-20T | Engine Cooling | High coolant temperature / overheating | ENG-TEMP-HI | Low coolant / external leakage | Safe cool-down → check level → inspect hoses/clamps/radiator → inspect leakage → authorized pressure test if needed | Rectify leak; replenish coolant; validate system | Major/repeated coolant loss | Human approval for pressure test/major repair | R1 | Approved | Synthetic / Illustrative
TSM-COOL-001 | COOL-03 | XYZ-20T | Engine Cooling | Intermittent temperature indication | ENG-TEMP-HI | Temperature sensor / wiring / connector issue | Compare signal/context → inspect connector/harness → check intermittency → validate using approved diagnostic method | Repair connector/harness or replace confirmed faulty sensor | Reading conflicts with independent checks | Do not replace parts solely on AI recommendation | R1 | Approved | Synthetic / Illustrative
TSM-AIR-001 | AIR-01 | XYZ-20T | Air Intake / Filter | Restriction / low power | AIR-FLTR-RES | Air filter restriction / dusty application | Inspect restriction → filter → intake path → sealing/hose condition | Service/replace validated filter; clean intake path | Repeated restriction soon after service | Technician validates condition/application | R1 | Approved | Synthetic / Illustrative
TSM-HYD-001 | HYD-01 | XYZ-20T | Hydraulic | High hydraulic oil temperature | HYD-TEMP-HI | Filter restriction / oil condition / cooler issue | Confirm trend → oil level/condition → filter → cooler → escalate for pressure/efficiency test | Correct identified condition and validate | Persistent heat/noise/pressure concern | Pressure/component decisions require authorized technician | R1 | Approved | Synthetic / Illustrative
TSM-ELEC-001 | ELEC-01 | XYZ-20T | Electrical | Voltage deviation | BATT-VOLT-DEV | Battery/terminal/charging connection issue | Inspect terminals → harness/connector → charging voltage → repeat history | Restore connection / service confirmed charging fault | Repeated deviation / ECU concern | Electrical repair by authorized person | R1 | Approved | Synthetic / Illustrative

## Read Me
Item | Details
Purpose | Synthetic troubleshooting RAG knowledge.
RAG Rule | Retrieve only Approved model-relevant sections and cite Doc_ID + Section_ID.
Insufficient Evidence | Escalate rather than invent.
Important | Academic synthetic manual, not OEM publication.