## O&M Knowledge
Doc_ID | Section_ID | Model | Topic | Operating_or_Maintenance_Guidance | Inspection_or_Action | Interval_or_Trigger | Warning_or_Limitation | Revision | Approval_Status | Data_Type
OMM-XYZ20T-001 | OM-01 | XYZ-20T | Daily pre-start inspection | Inspect visible leaks, fluid levels, cooling pack, hoses, wiring and general condition. | Record abnormalities and correct safety-critical issues. | Daily / pre-start | Illustrative; replace with approved OEM checklist. | R1 | Approved | Synthetic / Illustrative
OMM-XYZ20T-001 | OM-02 | XYZ-20T | Cooling system operation | Monitor temperature; repeated high-temperature indication requires inspection rather than continued heavy loading. | Reduce load where safe and follow troubleshooting process. | Abnormal temperature / alert | Do not open a hot pressurized cooling system. | R1 | Approved | Synthetic / Illustrative
OMM-XYZ20T-001 | OM-03 | XYZ-20T | 500-hour maintenance concept | Prototype uses a 500-hour synthetic maintenance cadence to create history. | Oil/filter service; air-filter, coolant/cooling-pack and general checks. | Every 500 h — prototype assumption | Not an OEM-prescribed interval. | R1 | Approved | Synthetic / Illustrative
OMM-XYZ20T-001 | OM-04 | XYZ-20T | 1000-hour maintenance concept | Expanded periodic inspection of cooling system, belts/hoses, filters/fluids and machine condition. | Complete service and record findings. | Every 1000 h — prototype assumption | Not an OEM-prescribed interval. | R1 | Approved | Synthetic / Illustrative
OMM-XYZ20T-001 | OM-05 | XYZ-20T | Cooling pack cleanliness | Dust/debris can reduce heat rejection in demanding applications. | Inspect/clean cooling pack safely and record recurrence/site severity. | Condition-based | Use approved cleaning method; avoid fin/component damage. | R1 | Approved | Synthetic / Illustrative
OMM-XYZ20T-001 | OM-06 | XYZ-20T | Air intake maintenance | Restriction should be interpreted with application severity and service history. | Inspect filter/restriction and intake sealing; validate before replacement. | Condition-based / scheduled | Do not infer filter condition from one signal alone. | R1 | Approved | Synthetic / Illustrative
OMM-XYZ20T-001 | OM-07 | XYZ-20T | Post-maintenance validation | Verify machine after maintenance/repair under controlled conditions. | Capture HMR, parameters, action, technician validation and repeat status. | After service/repair | Critical repairs require authorized sign-off. | R1 | Approved | Synthetic / Illustrative
OMM-XYZ20T-001 | OM-08 | XYZ-20T | Service history recording | Consistent records improve predictive analytics and diagnosis. | Record interval, complaint, finding/root cause, action, parts, HMR, date and closure. | Every service event | Incomplete records reduce AI reliability. | R1 | Approved | Synthetic / Illustrative

## Read Me
Item | Details
Purpose | Synthetic O&M RAG knowledge layer.
Service History Link | 500-hour cadence is explicitly a prototype assumption.
Production Replacement | Replace with approved OEM O&M sections while keeping schema.
Important | Academic synthetic content only.